## Formulas
Baseline Emissions
Where:
| BEy | Baseline emissions in year y (tCO2e)
| BEs | Baseline emissions from project fields in season s (tCO2e)
| EFBL,s,g | Baseline emissions factor of group g in season s (kgCH4/ha per season, use default values)
| As,g | Area of project fields of group g in season s (ha)
| GWPCH4 | Global warming potential of CH4 (tCO2e/tCH4, use value of 25)
| g | Group g, covers all project fields with the same cultivation pattern (G = total number of groups)
EFBL,s,g = EFc x SFp x SFw x SFo
Where:
| EFc | Baseline emission factor for continuously flooded fields without organic amendments in the Philippines
| SFp | Scaling factor to account for the differences in water regime in the pre-season before the cultivation period
| SFw | Scaling factor to account for the differences in the water regime during the cultivation period
| SFo | Scaling factor to account for the organic amendments
Project Emissions
Where:
| PEy | Project emissions in year y (tCO2e)
| PEs | Project emissions from project fields in season s (tCO2e)
| EFP,s,g | Project emissions factor of group g in season s (kgCH4/ha per season, use default values)
| As,g | Area of project fields of group g in season s (ha)
| GWPCH4 | Global warming potential of CH4 (tCO2e/tCH4, use value of 25)
| g | Group g, covers all project fields with the same cultivation pattern (G = total number of groups)

## SB-EF
Standardized Baseline - Methane emissions from rice cultivation in the Republic of the Philippines
Table 1. Specific emission factors for baseline, project and emission reductions (kgCH4/ha/season) for Dry Season
| EFc | Baseline |  |  |  | Project Scenarios | Project |  |  |  | Emission Reduction Factor (EFER)
|  | SFBL,w | SFBL,p | SFBL,o | Emission Factor (EFBL) |  | SFP,w | SFP,p | SFP,o | Emission Factor (EFP)
For regions where double cropping is practiced | 171.4 | 1 | 1 | 2.88 | 493.63 | Scenario 1: change the water regime from continuously to intermittent flooded conditions (single aeration) | 0.6 | 1 | 2.88 | 296.18 | 197.45
[6 empty] | Scenario 2: change the water regime from continuously to intermittent flooded conditions (multiple aeration) | 0.52 | 1 | 2.88 | 256.69 | 236.94
For regions where single cropping is practiced | 171.4 | 1 | 0.68 | 1.7 | 198.14 | Scenario 1: change the water regime from continuously to intermittent flooded conditions (single aeration) | 0.6 | 0.68 | 1.7 | 118.88 | 79.26
[6 empty] | Scenario 2: change the water regime from continuously to intermittent flooded conditions (multiple aeration) | 0.52 | 0.68 | 1.7 | 103.03 | 95.11
Table 1. Specific emission factors for baseline, project and emission reductions (kgCH4/ha/season) for Wet Season
| EFc | Baseline |  |  |  | Project Scenarios | Project |  |  |  | Emission Reduction Factor (EFER)
|  | SFBL,w | SFBL,p | SFBL,o | Emission Factor (EFBL) |  | SFP,w | SFP,p | SFP,o | Emission Factor (EFP)
For regions where double cropping is practiced | 297.42 | 1 | 1 | 2.88 | 856.56 | Scenario 1: change the water regime from continuously to intermittent flooded conditions (single aeration) | 0.6 | 1 | 2.88 | 513.94 | 342.62
[6 empty] | Scenario 2: change the water regime from continuously to intermittent flooded conditions (multiple aeration) | 0.52 | 1 | 2.88 | 445.41 | 411.15
For regions where single cropping is practiced | 297.42 | 1 | 0.68 | 1.7 | 343.81 | Scenario 1: change the water regime from continuously to intermittent flooded conditions (single aeration) | 0.6 | 0.68 | 1.7 | 206.29 | 137.53
[6 empty] | Scenario 2: change the water regime from continuously to intermittent flooded conditions (multiple aeration) | 0.52 | 0.68 | 1.7 | 178.78 | 165.03

## ER Est. (2013)
Emission Reduction Estimates based from 2013 Data
2013 Data
1526057 | ha | Total irrigated area harvested during DRY season (double-crop)
140000 | ha | Total irrigated area practicing AWD
| 1386057 | ha | Total irrigated area harvested in DRY season without AWD (double-crop)
1710280 | ha | Total irrigated area harvested during WET season
| 1570280 | ha | Total irrigated area harvested in WET season without AWD
| 1386057 | ha | double-crop, wet season, without AWD
| 184223 | ha | single-crop, wet season, without AWD
Emission Reduction
8210308.6395 | tCO2e | Dry season
14246933.3887 | tCO2e | Wet season, double-crop
760058.0423 | tCO2e | Wet season, single-crop
23217300.0705 | tCO2e | Total emission reduction for the year 2013
Baseline Emission
18003397.9227 | tCO2e | Dry season
31239959.598 | tCO2e | Wet season, double-crop
1583442.7408 | tCO2e | Wet season, single-crop
50826800.2615 | tCO2e | Total baseline emission for the year 2013
Project Emission
9793089.2833 | tCO2e | Dry season
16993026.2092 | tCO2e | Wet season, double-crop
823384.6985 | tCO2e | Wet season, single-crop
27609500.191 | tCO2e | Total project emission for the year 2013

## Monitoring
Monitoring Summary Sheet
No. | Parameter / Description | Unit | Baseline | Year 1 | Year 2 | Year 3 | Year 4 | Year 5 | Year 6 | Year 7 | Year 8 | Year 9 | Year 10
1 | Total irrigated area harvested during DRY season | hectares | 1526057 | Year 1: 1526057; Year 2: 1526057; Year 3: 1526057; Year 4: 1526057; Year 5: 1526057
2 | Total irrigated area practicing AWD during DRY season | hectares | 140000 | Year 1: 290000; Year 2: 440000; Year 3: 590000; Year 4: 740000; Year 5: 890000
3 | Total irrigated area harvested during WET season | hectares | 1710280 | Year 1: 1710280; Year 2: 1710280; Year 3: 1710280; Year 4: 1710280; Year 5: 1710280
4 | Total irrigated area practicing AWD during WET season | hectares | 140000 | Year 1: 290000; Year 2: 440000; Year 3: 590000; Year 4: 740000; Year 5: 890000
| Emissions during DRY season | tCO2e | 18003397.9227 | 17114872.9227 | 16226347.9227 | 15337822.9227 | 14449297.9227 | 13560772.9227 | 0 | 0 | 0 | 0 | 0
| Emissions during WET season | tCO2e | 32823402.3388 | 31281589.8388 | 29739777.3388 | 28197964.8388 | 26656152.3388 | 25114339.8388 | 0 | 0 | 0 | 0 | 0
| Total emissions for the year | tCO2e | 50826800.2615 | 48396462.7615 | 45966125.2615 | 43535787.7615 | 41105450.2615 | 38675112.7615 | 0 | 0 | 0 | 0 | 0
| Baseline Emission | tCO2e |  | 50826800.2615 | 50826800.2615 | 50826800.2615 | 50826800.2615 | 50826800.2615 | 0 | 0 | 0 | 0 | 0
| Project Emission | tCO2e |  | 48396462.7615 | 45966125.2615 | 43535787.7615 | 41105450.2615 | 38675112.7615 | 0 | 0 | 0 | 0 | 0
| Emission Reduction | tCO2e |  | Year 1: 2430337.5; Year 2: 4860675; Year 3: 7291012.5; Year 4: 9721350; Year 5: 12151687.5
36455062.5

## Farmer MS
Farmer Monitoring Sheet / Lagdaan ng Magsasaka
Name / Pangalan : ________________________________________________
Address / Tirahan : _______________________________________________
Size of ricefield / Sukat ng palayan : _________________(hectares / ektarya)
Irrigation type / Uri ng patubig : ____ pump/de-bomba ____ gravity/agos
Sowing date / Petsa ng pagtanim : __________________________________
Yield / Ani : ______________(kilograms / kilos)
Irrigation information / Impormasiyon tungkol sa patubig :
| Date / Petsa | Water level in PVC / Sukat ng tubig sa PVC (cm.)
Fertilizer, organic amendments, and crop protection /
Pataba (natural at kimikal), at pesticides :
| Date / Petsa | Description / Paglalarawan |  | Amount / Dami
Statement / Pahayag :
This is to certify that all provided information in this form are true and correct, and that fertilization recommendations provided have been followed.
Ito ay patunay na lahat ng impormasiyong inihayag dito ay totoo at tama, at ang mga tagubilin sa paggamit ng fertilizer ay sinunod.
Signature over printed name /
Pangalan at lagda
Date / Petsa

## IA MS
Irrigators' Association Monitoring Sheet
Year: _______________________________
Cropping season: _____________________
Irrigators' Association: ________________________________________________
City/Town: __________________________________________________________
Province: ___________________________________________________________
No. | Name | Farm size (hectares) | Yield (kg) | Compliance (Yes/No)
1
2
3
4
5
6
7
8
9
10
11
12
13
14
15
16
17
18
19
20
21
22
23
24
25
26
27
28
29
30
31
32
33
34
35
36
37
38
39
40
41
42
43
44
45
46
47
48
49
50
51
52
53
54
55
56
57
58
59
60
61
62
63
64
65
66
67
68
69
70
71
72
73
74
75
76
77
78
79
80
81
82
83
84
85
86
87
88
89
90
91
92
93
94
95
96
97
98
99
100
101
102
103
104
105
106
107
108
109
110
111
112
113
114
115
116
117
118
119
120
121
122
123
124
125
126
127
128
129
130
131
132
133
134
135
136
137
138
139
140
141
142
143
144
145
146
147
148
149
150
151
152
153
154
155
156
157
158
159
160
161
162
163
164
165
166
167
168
169
170
171
172
173
174
175
176
177
178
179
180
181
182
183
184
185
186
187
188
189
190
TOTAL |  | 0 | 0 | 0
Compiled by:
Signature over printed name / Date
Approved by:
Signature over printed name / Date

## Implementer MS
NAMA Implementer Monitoring Sheet
Year: _______________________________
Cropping season: _____________________
No. | Irrigators' Association | Land area adopting AWD (hectares) | Yield (kg)
1
2
3
4
5
6
7
8
9
10
11
12
13
14
15
16
17
18
19
20
21
22
23
24
25
26
27
28
29
30
31
32
33
34
35
36
37
38
39
40
41
42
43
44
45
46
47
48
49
50
51
52
53
54
55
56
57
58
59
60
61
62
63
64
65
66
67
68
69
70
71
72
73
74
75
76
77
78
79
80
81
82
83
84
85
86
87
88
89
90
91
92
93
94
95
96
97
98
99
100
101
102
103
104
105
106
107
108
109
110
111
112
113
114
115
116
117
118
119
120
121
122
123
124
125
126
127
128
129
130
131
132
133
134
135
136
137
138
139
140
141
142
143
144
145
146
147
148
149
150
151
152
153
154
155
156
157
158
159
160
161
162
163
164
165
166
167
168
169
170
171
172
173
174
175
176
177
178
179
180
181
182
183
184
185
186
187
188
189
190
TOTAL |  | 0 | 0
Compiled by:
Signature over printed name / Date
Approved by:
Signature over printed name / Date